## Sheet1
PLEASE CHECK TO MAKE SURE THAT THIS LIST IS CORRECT FOR YOUR NEEDS.
YOU ARE SOLELY RESPONSIBLE AND LIABLE FOR WHAT YOU DO WITH THE INFORMATION CONTAINED IN THIS DOCUMENT.
Laz 1084, 500 series EQ
Date: 25/04/10
|  | Suppliers |  | Kit refers to Peter Purpose Laz 1084 EQN kit.
|  | Audio Maintenance 1084 eqn partial kit |  | Grey text = not used or supplied with kit
|  | Hairball |  | Blue text = not needed for 51x builds
|  | Mouser |  | Light Purple text = supplied with kit and not needed for 51x builds
Digikey
|  | Farnell |  | * resistors are 1/4 watts unless specified
|  | Other |  | ** caps are minimum 25v unless specified |  | Control Click to go to links
# | Mark | QTY | Value | Description | Designation | Catalogue # | Notes
Main Board
Resistors
1 |  | 2 | 10K | Metal Film Resistors 1/4watt 10Kohms .1% | R1, R2 | 71-CMF5510K000BHEB $0.48 AUD | *not needed for 51x
2 |  | 3 | 10K | Metal Film Resistors 1/4watt 10Kohms .1% | R9, R16, R25, | 71-CMF5510K000BHEB $0.48 AUD
3 |  | 2 | 2K2 | Metal Film Resistors 1/4watt 2.2Kohms 1% | R3, R30 | 71-CMF552K2000FHEB $0.365 AUD
4 |  | 3 | 39K | Metal Film Resistors 39Kohms 1% 50PPM | R4, R6, R8 | 271-39K-RC - $0.176 AUD
5 |  | 2 | 6K2 | Metal Film Resistors 6.2Kohms 1% 50PPM | R5, R24, | 271-6.2K-RC $0.176
6 |  | 2 | 3K3 | Metal Film Resistors 3.3Kohms 1% 50PPM | R7, R36 | 271-3.3K-RC $0.176
7 |  | 2 | 12K | Metal Film Resistors 12Kohms 1% 50PPM | R10, R11 | 271-12K-RC - $0.176
8 |  | 3 | 6K8 | Metal Film Resistors 1/4watt 6.8Kohms 1% | R12, R13, R17(2K7), | 71-CMF556K8000FKEB $0.135 | R17 2K7/6K8
9 |  | 1 | 8K2 | Metal Film Resistors 8.2Kohms 1% 50PPM | R14 | 271-8.2K-RC $0.176 AUD
10 |  | 1 | 1K8 | Metal Film Resistors 1.8Kohms 1% 50PPM | R15 | 271-1.8K-RC $0.176 AUD
11 |  | 1 | 2K7 | Metal Film Resistors 2.7Kohms 1% 50PPM | R17(6K8) | 271-2.7K-RC $0.176 AUD | R17 2K7/6K8
12 |  | 1 | 220K |  | R18 |  | Not used
13 |  | 1 | 7K5 | Metal Film Resistors 1/4watt 7.5Kohms 1% | R19 | 71-CMF557K5000FHEK $0.135 AUD
14 |  | 2 | 620R | Metal Film Resistors 620ohms 1% 50PPM | R20, R21 | 271-620-RC $0.176 AUD
15 |  | 2 | 5K1 | Metal Film Resistors 5.1Kohms 1% 50PPM | R22, R23, | 271-5.1K-RC $0.176 AUD
16 |  | 1 | 120R | Metal Film Resistors 120ohms 1% 50PPM | R26 | 271-120-RC $0.176 AUD
17 |  | 1 | 12R (2W) | Metal Film Resistors 3 WATT 12 OHM 5% | R27 | 66-GS3T012J $1.19 AUD
18 |  | 1 | 33K | Metal Film Resistors 33Kohms 1% 50PPM | R28 | 271-33K-RC $0.176 AUD
19 |  | 1 | TBD O/S GAIN SET | 750r (Pete recommends), 1K | R29 |  | resistor range 600r to 1.2K - reduce value to increase the gain in the output amp.
20 |  | 1 | 56K | Metal Film Resistors 1/4watt 56Kohms 1% 25ppm | R31 | 71-RN65E-F-56K $2.04 AUD
21 |  | 1 | 47R (2W) | Metal Film Resistors 3WATT 47OHM 5% | R32 | 66-GS310047R0JLF $0.689 AUD
22 |  | 1 | 1K2 | Metal Film Resistors 1.2Kohms 1% 50PPM | R33 | 271-1.2K-RC $0.176 AUD
23 |  | 1 | 18K | Metal Film Resistors 18Kohms 1% 50PPM | R34 | 271-18K-RC $0.176 AUD
24 |  | 1 | 68K | Metal Film Resistors 68Kohms 1% 50PPM | R35 | 271-68K-RC $0.176 AUD
25 |  | 1 | 604R | Metal Film Resistors 1/4watt 604ohms 1% | R37 | 71-CMF55604R00FHEK $0.135 AUD
26 |  | 1 | 10R | Metal Film Resistors 1/4watt 10ohms 1% | R38 | 71-CMF5510R000FHEK $0.122 AUD
27 |  | 33 | 4M7 MINIATURE | Carbon Film Resistors - Through Hole 4.7M OHM 5% 1/4W, 1.7 mm Dia. x 3.2 mm L | R39, R40, R41, R42, R43, R44, R45, R46, R47, R48, R49, R50, R51, R52, R53, R54, R55, R56, R57, R58, R59, R60, R61, R62, R63, R64, R65, R66, R67, R68, R69, R70, R71 | 660-CFS1/4CT52R475J $0.07 AUD | Solder resistors to the underneath of the main PCB. Trim portruding leads flat with board.
28 |  | 2 | 10K LINEAR SMALL FORMAT |  | RV1, RV2 |  | center detent
29 |  | 1 | 50K LINEAR SMALL FORMAT |  | RV3 |  | center detent
30 |  | 2 | 5K Y FORMAT TOP ADJUST |  | RV4, RV5 |  | Little trimmer pots. RV4 is the gain trimmer. RV5 is to adjust the output stage.
Capacitors
31 |  | 4 | 470UF / 25V ELECTRO |  | C1, C2, C3, C4 |  | *not needed for 51x
32 |  | 1 | 470UF / 25V ELECTRO | DU-09-018 Capacitor: 470uF 35V 105 Deg C - Radial | C52 | Audio Maintenance 1084 EQN partial kit
33 |  | 2 | 470NF / 100V FILM/CERAMIC |  | C5, C6 |  | *not needed for 51x
34 |  | 1 | 680UF / 10V ELECTRO |  | C7 |  | *not needed for 51x
35 |  | 1 | 1N5 FILM 5mm | DU-09-1-1500 Capacitor: 1n5F 100v Polyester 5mm pitch | C8 | Audio Maintenance 1084 EQN partial kit
36 |  | 2 | 22UF / 16V TANT 5mm | Tantalum Capacitors - Solid Leaded 16V 22uF 10% | C9, C10 | 74-199D16V22-E3 $1.09 AUD
37 |  | 2 | 1UF FILM 5mm | WI-09-1-1000000 Capacitor: 1uF 63v Polyester 5mm pitch (MKS2) | C11, C12 | Audio Maintenance 1084 EQN partial kit
38 |  | 2 | 470NF FILM 5mm | WI-09-1-470000 Capacitor: 470nF 63v Polyester 5mm pitch (MKS2) | C13, C14 | Audio Maintenance 1084 EQN partial kit
39 |  | 2 | 220NF FILM 5mm | WI-09-1-220000 Capacitor: 220nF 63v Polyester 5mm pitch (MKS2) | C15, C16 | Audio Maintenance 1084 EQN partial kit
40 |  | 3 | 100NF FILM 5mm | WI-09-1-100000 Capacitor: 100nF 63v Polyester 5mm pitch (MKS2) | C17, C18, C31 | Audio Maintenance 1084 EQN partial kit
41 |  | 6 | 100NF FILM 10mm | WI-09-2-100000 Capacitor: 100nF 100v Polyester 10mm pitch (MKS4) | C19, C20, C21, C22, C23, C24 | Audio Maintenance 1084 EQN partial kit
42 |  | 2 | 47N FILM 10mm | WI-09-2-47000 Capacitor: 47nF 250v Polyester 10mm pitch (MKS4) | C25, C26 | Audio Maintenance 1084 EQN partial kit
43 |  | 3 | 15N FILM 10mm | DU-09-1-15000 Capacitor: 15nF 100v Polyester 5mm pitch | C27, C28, C30 | Audio Maintenance 1084 EQN partial kit | should be 10mm pitch, you must improvise when using these components
44 |  | 1 | 10N FILM 10mm | WI-09-2-10000 Capacitor: 10nF 400v Polyester 10mm pitch (MKS4) | C29 | Audio Maintenance 1084 EQN partial kit
45 |  | 1 | 47N FILM 5mm | WI-09-1-47000 Capacitor: 47nF 63v Polyester 5mm pitch (MKS2) | C32 | Audio Maintenance 1084 EQN partial kit
46 |  | 3 | 22N FILM 5mm | WI-09-1-22000 Capacitor: 22nF 63v Polyester 5mm pitch (MKS2) | C33, C40, C41 | Audio Maintenance 1084 EQN partial kit
47 |  | 3 | 10N FILM 5mm | WI-09-1-10000 Capacitor: 10nF 63v Polyester 5mm pitch (MKS2) X 2, WI-09-3-10000 Capacitor: 10nF 100v Polypropylene 5mm pitch (FKP2) X 1 | C34, C42, C43 | Audio Maintenance 1084 EQN partial kit
48 |  | 3 | 6N8 FILM 5mm | WI-09-3-6800 Capacitor: 6n8F 100v Polypropylene 5mm pitch (FKP2) | C35, C44, C45 | Audio Maintenance 1084 EQN partial kit
49 |  | 3 | 4N7 FILM 5mm | WI-09-3-4700 Capacitor: 4n7F 100v Polypropylene 5mm pitch (FKP2) | C36, C46, C47 | Audio Maintenance 1084 EQN partial kit
50 |  | 1 | 2N2 FILM 5mm | WI-09-3-2200 Capacitor: 2n2F 100v Polypropylene 5mm pitch (FKP2) | C37 | Audio Maintenance 1084 EQN partial kit
51 |  | 2 | 33N FILM 5mm | WI-09-1-33000 Capacitor: 33nF 63v Polyester 5mm pitch (MKS2) | C38, C39 | Audio Maintenance 1084 EQN partial kit
52 |  | 1 | 10UF / 25V TANT |  | C48
53 |  | 1 | 220P COG 2.5mm |  | C49
54 |  | 1 | 4N7 FILM/COG 5mm | WI-09-3-4700 Capacitor: 4n7F 100v Polypropylene 5mm pitch (FKP2) | C50 | Audio Maintenance 1084 EQN partial kit
55 |  | 1 | 330 P COG 2.5mm |  | C51
56 |  | 3 | 100UF / 25V ELECTRO | DU-09-002 Capacitor: 100uF 25V 105 Deg C - Radial | C53, C54, C55 | Audio Maintenance 1084 EQN partial kit
57 |  | 1 | 100N COG 5mm |  | C56
58 |  | 1 | 180P COG 5mm |  | C57
59 |  | 1 | 10P COG 2.5MM |  | C58
60 |  | 2 | 1000UF / 25V ELECTRO | DU-09-012 Capacitor: 1000uF 25V 105 Deg C - Radial | C59, C60 | Audio Maintenance 1084 EQN partial kit
61 |  | 1 | 470N FILM/COG 5mm | WI-09-1-470000 Capacitor: 470nF 63v Polyester 5mm pitch (MKS2) | C61 | Audio Maintenance 1084 EQN partial kit
62 |  | 1 | 470P COG 5mm |  | C62
Transistors
63 |  | 2 | BC184C | Bipolar Transistors NPN 45V 500mA HFE/8 | TR1, TR2 | 512-BC184C $0.243 AUD
64 |  | 1 | MJE3055 | Bipolar Transistors 10A 60V 125W NPN | TR3 | 863-MJE3055TG $1.20 AUD
65 |  | 1 | 2N4401 | Digital Transistors NPN Gen Pur SS | Q1 | 610-2N4401 $0.216 AUD | *not needed for 51x
Inductors
66 |  | 4 | 1mH AXIAL | RF Inductors 1000uH 130mA 14ohms (1mH) | L1, L2, L3, L4 | 871-B78108S1105J $0.57 AUD | *not needed for 51x
67 |  | 1 | CARNHILL VTB9043 | CA-18-VTB9043 (Inductor) | L5 | Audio Maintenance 1084 EQN partial kit
68 |  | 1 | CARNHILL VTB9050 | CA-18-VTB9050 (Inductor) | L6 | Audio Maintenance 1084 EQN partial kit
Transformers
69 |  | 1 | CARNHILL VTB9046 | CA-18-VTB9046 (Input Transformer) | T1 | Audio Maintenance 1084 EQN partial kit
70 |  | 1 | EA 1066 |  | T2
Diodes
71 |  | 2 | 1N400X series - 1N4001 | Rectifiers Vr/50V Io/1A T/R | D1, D2 | 512-1N4001 $0.10 AUD | *not needed for 51x
72 |  | 1 | 1N4750A | Zener Diodes 27V 1W | Z1 | 610-1N4750A $0.132 AUD | *not needed for 51x
Switches
73 |  | 1 | Toggle (Rocker) switches |  | SW1, SW2 | **supplied with kit. | Solder switches to the underneath of the main PCB.
74 |  | 3 | GRAYHILL 71BDF30-01-2-AJN | GR-03-003 (6 way rotary switch) | SW3, SW4, SW6 | Audio Maintenance 1084 EQN partial kit
75 |  | 1 | GRAYHILL 71BDF30-01-1-AJN | GR-03-002 (12 way rotary switch) | SW5 | Audio Maintenance 1084 EQN partial kit
Other
76 |  | 8 | 8X 1MM SOCKETS FOR AMPS |  |  | **supplied with kit
77 |  | 8 | 8X 1MM PINS FOR AMPS |  |  | **supplied with kit
78 |  | 2 | 2X 1MM SOCKETS FOR CC-6 |  |  | **supplied with kit | *not needed for 51x
79 |  | 8 | 8X .8MM SOCKETS FOR CC-6 |  |  | **supplied with kit | *not needed for 51x
80 |  | 1 | DC-1 TDK LAMBDA CC6-2412DF-E | CONV DC/DC 6W DUAL 24V +-12V PCB |  | 445-2492-ND $16.19 USD | *not needed for 51x
81 |  | 1 | JUMPER FOR OUTPUT TERMINATION
82 |  |  | M3 SCREWS/SPACERS/NUTS |  |  | **supplied with kit
83 |  |  | 8BA SCREWS FOR MOUNTING INPUT TX |  |  | **supplied with kit
84 |  | 4 | 4X 1/4" KNOBS |  |  |  | search PRV6, PARV6 Mouser/Farnell
85 |  | 1 | HEATSINK |  |  | **supplied with kit
OP AMP PCBS X2
Capacitors
86 |  | 2 | 10UF / 25V TANT 5mm |  | C1
87 |  | 4 | 22UF / 25V TANT 5mm |  | C2, C7
88 |  | 2 | 47P COG 2.5mm |  | C3
89 |  | 2 | 470P COG 2.5mm |  | C4
90 |  | 2 | 680P COG 2.5mm |  | C5
91 |  | 2 | 1N COG 2.5mm |  | C6
92 |  | 2 | 68UF / 10V ELECTRO |  | C8
Resistors
93 |  | 2 | 27K | Metal Film Resistors 1/4watt 27Kohms 1% | R1 | 71-CMF5527K1%T2 $0.351 AUD
94 |  | 2 | 3K3 | Metal Film Resistors 1/4watt 3.3Kohms 1% 25ppm | R2 | 71-RN65E3301F $1.23 AUD
95 |  | 2 | 39K | Metal Film Resistors 39Kohms 1% 50PPM | R3 | 271-39K-RC $0.176 AUD
96 |  | 2 | 3K6 | Metal Film Resistors 3.6Kohms 1% 50PPM | R4 | 271-3.6K-RC $0.176 AUD
97 |  | 4 | 180K | Metal Film Resistors 180Kohms 1% 50PPM | R5, R8 | 271-180K-RC $0.176 AUD
98 |  | 2 | 120K | Metal Film Resistors 120Kohms 1% 50PPM | R6 | 271-120K-RC $0.176 AUD
99 |  | 2 | 820R | Metal Film Resistors 820ohms 1% 50PPM | R7 | 271-820-RC $0.176 AUD
100 |  | 2 | 3K9 | Metal Film Resistors 3.9Kohms 1% 50PPM | R9 | 271-3.9K-RC $0.176 AUD
101 |  | 2 | 100K | Metal Film Resistors 1/4watt 100Kohms 1% | R10 | 71-CMF55100K00FKEK $0.203 AUD
Transistors
102 |  | 6 | BC184C | Bipolar Transistors NPN 45V 500mA HFE/8 | Q1, Q2, Q3 | 512-BC184C $0.243 AUD